## Sheet1
Part	Reference	Value	Package	MFG. Part No.	per 1 (USD)	per 1000 (USD)	Pad / mounting post count (used as part of the assembly cost)	Supplier	Comment	Link	More Notes/Comments
PCB	PCB				0.59	0.59					Use PCBPart as a cost guide (should do better). Depends on (1) material, (2) dimensions, (3) number of drill holes
SMD Tactile Pushbutton Switch	SW1	RST	EVQ	EVQ-Q2S01W	0.4000	0.1871				http://www.digikey.com/product-detail/en/EVQ-Q2S01W/P12950SCT-ND/762940
uSD Card Connector/Holder	U1	CONN_MICROSD		101-00660-68-6	2.2100	1.1913				http://www.digikey.com.au/product-detail/en/101-00660-68-6/101-00660-68-6-1-ND/2187099
AVR ATMega2564RFR2	IC1	ATMEGA2564/1284/644RFR2	QFN48+Pad 7mmX7mm	ATmega2564RFR2-ZU	11.7700	7.2700			ATmega2564RFR2-ZF Has higher temp rating and costs more. No ATmega2564RFR2-ZUR (tape & reel ) from Digikey... Need to work this out.	http://www.digikey.com/product-detail/en/ATMEGA2564RFR2-ZFR/ATMEGA2564RFR2-ZFRCT-ND/4119366
SMD Cap	C1	100n	SM0603	C1608Y5V1C104Z	0.1000	0.0069			16v rating	http://www.digikey.com/product-detail/en/C1608Y5V1C104Z/445-1326-6-ND/615272
SMD Cap	C2	100n	SM0603	C1608Y5V1C104Z	0.1000	0.0069
SMD Cap	C3	39p	SM0603	C1608C0G1H390J080AA	0.1000	0.0090			50v rating	http://www.digikey.com/product-detail/en/C1608C0G1H390J080AA/445-1276-1-ND/567678
SMD Cap	C4	39p	SM0603	C1608C0G1H390J080AA	0.1000	0.0090
SMD Cap	C5	22p	SM0603	C1608C0G1H220J080AA	0.1000	0.0075			50v rating	http://www.digikey.com/product-detail/en/C1608C0G1H220J080AA/445-1273-1-ND/567670
SMD Cap	C6	22p	SM0603	C1608C0G1H220J080AA	0.1000	0.0075
SMD Cap	C7	22p	SM0603	C1608C0G1H220J080AA	0.1000	0.0075
SMD Cap	C8	22p	SM0603	C1608C0G1H220J080AA	0.1000	0.0075
SMD Cap	C9	100n	SM0603	C1608Y5V1C104Z	0.1000	0.0069
SMD R	R1	10k	SM0603	ERJ-3EKF1002V	0.1000	0.0038			.1w rating	http://www.digikey.com/product-detail/en/ERJ-3EKF1002V/P10.0KHCT-ND/198102
SMD R	R2	10k	SM0603	ERJ-3EKF1002V	0.1000	0.0038
SMD R	R3	10k	SM0603	ERJ-3EKF1002V	0.1000	0.0038
SMD LED	D1	LED	SM0603	LTST-C190KRKT	0.2900	0.0538			2v,red	http://www.digikey.com/product-detail/en/LTST-C190GKT/160-1183-1-ND/269255
SMD LED	D2	LED	SM0603	LTST-C190GKT	0.2900	0.0538			2v,green	http://www.digikey.com/product-detail/en/LTST-C190GKT/160-1183-1-ND/269255
ECS 16MHz Crystal CSM-3X	XTAL1	16MHz	CSM-3X	ECS-160-20-3X-TR	0.5300	0.2100				http://www.digikey.com/product-detail/en/ECS-160-20-3X-TR/XC1776CT-ND/2676640
Citizen Tuning Fork Crystal	XTAL2	32.768kHz	CM315	CM315-32.768KDZF-UT	1.3100	0.5250			12.5pF LC	http://www.digikey.com/product-detail/en/CM315-32.768KDZF-UT/300-8728-1-ND/1679479	Replacing CM7V-T1A
Wurth Balun 748421245	B1	Balun	6-Pin 0805	748421245	2.5800	0.8600				http://www.digikey.com/product-detail/en/748421245/732-2230-1-ND/2175744
Johanson Chip Antenna 2450AT18A100	A1	Antenna		2450AT42B100E	1.01	0.369				http://www.digikey.com/product-detail/en/2450AT42B100E/712-1008-1-ND/1560837
SM Jumper	SJ1	SMTJPR	Cu on PCB		-			-
SM Jumper	SJ2	SMTJPR	Cu on PCB		-			-
Header	H2	ICSP	Through Hole		-	-			Through Holes Only

					22.1800	11.3903

Johanson Chip Antenna 2450AT18D0100	A1	Antenna		2450AT18D0100	?	?					No sure where to find this one... Digikey don't have it. Might have to rethink it. Getting samples sent, might be a while though. Going to drop in a different antenna of similar dimensions for now.
SD Card									Include? Eh, no.
Johanson Chip Antenna 2450AT18A100	A1	Antenna		2450AT18A100E	0.9400	0.3225				http://www.digikey.com/product-detail/en/2450AT18A100E/712-1005-1-ND/1560834	Changing again... AT42B is bigger but has better layout charastics.

SMD Cap	C3	39p	SM0201	C0603CH1E390J030BA	0.1000	0.0050			25v rating	http://www.digikey.com/product-detail/en/C0603CH1E390J030BA/445-10671-1-ND/3952337
SMD Cap	C4	39p	SM0201	C0603CH1E390J030BA	0.1000	0.0050
SMD Cap	C5	22p	SM0201	C0603CH1E220J030BA	0.1000	0.0050			25v rating	http://www.digikey.com/product-detail/en/C0603CH1E220J030BA/445-10664-6-ND/3956760
SMD Cap	C6	22p	SM0201	C0603CH1E220J030BA	0.1000	0.0050
SMD Cap	C7	22p	SM0201	C0603CH1E220J030BA	0.1000	0.0050
SMD Cap	C8	22p	SM0201	C0603CH1E220J030BA	0.1000	0.0050

## Consolodated
Part	Reference	Value	Package	MFG. Part No.	per 1 (USD)	per 1000 (USD)	Number	Pad / mounting post count (used as part of the assembly cost)	Supplier	Comment	Link	Digikey PartNo.	More Notes/Comments
PCB	PCB				0.59	0.59	1						Use PCBPart as a cost guide (should do better). Depends on (1) material, (2) dimensions, (3) number of drill holes	~$6.93 each in a lot of 16 from pcbzone for prototyping.
SMD Tactile Pushbutton Switch	SW1	RST	EVQ	EVQ-Q2S01W	0.4000	0.1871	1				http://www.digikey.com/product-detail/en/EVQ-Q2S01W/P12950SCT-ND/762940	P12950SCT-ND
uSD Card Connector/Holder	U1	CONN_MICROSD		101-00581-59	1.9700	1.0626	1				http://www.digikey.com/product-detail/en/101-00581-59/101-00581-59-1-ND/2187102	101-00581-59-1-ND
AVR ATMega2564RFR2	IC1	ATMEGA2564/1284/644RFR2	QFN48+Pad 7mmX7mm	ATmega2564RFR2-ZF	11.6600	6.5076	1				http://www.digikey.com/product-detail/en/ATMEGA2564RFR2-ZF/ATMEGA2564RFR2-ZF-ND/4119506	ATMEGA2564RFR2-ZF-ND
SMD Cap	C	100n	SM0603	C1608X7R1E104K080AA	0.1000	0.0060	3			25v rating	http://www.digikey.com/product-detail/en/C1608X7R1E104K080AA/445-1316-1-ND/567697	445-1316-1-ND
SMD Cap	C	39p	SM0603	C1608C0G1H390J080AA	0.1000	0.0090	2			50v rating	http://www.digikey.com/product-detail/en/C1608C0G1H390J080AA/445-1276-1-ND/567678	445-1276-1-ND
SMD Cap	C	22p	SM0603	C1608C0G1H220J080AA	0.1000	0.0075	4			50v rating	http://www.digikey.com/product-detail/en/C1608C0G1H220J080AA/445-1273-1-ND/567670	445-1273-1-ND
SMD R	R	10k	SM0603	ERJ-3EKF1002V	0.1000	0.0038	3			.1w rating	http://www.digikey.com/product-detail/en/ERJ-3EKF1002V/P10.0KHCT-ND/198102	P10.0KHCT-ND
SMD LED	D1	LED	SM0603	LTST-C190KRKT	0.2900	0.0538	1			2v,red	http://www.digikey.com/product-detail/en/LTST-C190KRKT/160-1436-1-ND/386816	160-1436-1-ND
SMD LED	D2	LED	SM0603	LTST-C190GKT	0.2900	0.0538	1			2v,green	http://www.digikey.com/product-detail/en/LTST-C190GKT/160-1183-1-ND/269255	160-1183-1-ND
ECS 16MHz Crystal CSM-3X	XTAL1	16MHz	CSM-3X	ECS-160-20-3X-TR	0.5300	0.2100	1				http://www.digikey.com/product-detail/en/ECS-160-20-3X-TR/XC1776CT-ND/2676640	XC1776CT-ND
Citizen Tuning Fork Crystal	XTAL2	32.768kHz	CM315	CM315-32.768KDZF-UT	1.3100	0.5250	1			12.5pF LC	http://www.digikey.com/product-detail/en/CM315-32.768KDZF-UT/300-8728-1-ND/1679479	300-8728-1-ND
Wurth Balun 748421245	B1	Balun	6-Pin 0805	748421245	2.5800	0.8600	1				http://www.digikey.com/product-detail/en/748421245/732-2230-1-ND/2175744	732-2230-1-ND
Johanson Chip Antenna 2450AT42B100	A1	Antenna		2450AT42B100E	1.01	0.369	1				http://www.digikey.com/product-detail/en/2450AT42B100E/712-1008-1-ND/1560837
10 Pin 2mm Headers

					21.0300	10.4453